## Sheet1
Rubber Free Flight Scale Worksheet
| Model: | BABY FORRESTER
Step 1. Enter the model wing area | 150 | square inches
Step 2. Enter the model weight (everything except motor) |  |  | 82 | grams
wing loading without motor |  |  |  | grams per sq inch
Step 3. enter desired motor weight |  | 25 | % | Typically 20 to 30 % of model weight
(as percentage of model weight)
motor weight | 20.5 | grams
possible total motor lengths |  | 305.9701 | inches of 3/32"rubber |  |  | This is the total length of rubber strip needed
|  |  | or |  |  | to make up the desired number of loops of the motor
|  | 222.8261 | inches of 1/8" rubber
or
|  | 164 | inches of 3/16" rubber
or
|  | 117.1429 | inches of 1/4" rubber
Step 4. Enter fuselage hook-to-peg (HTP) length |  |  | 16 | inches
Step 5. Enter desired final motor length compared to HTP length |  |  |  |  | 36 | X | Typically 1.5 to 2.5 times the HTP length
Final motor length |  | 576 | inches |  |  | This is the motor length before braiding.
To make up motor, will need |  | 0.5312 | strands of 3/32" rubber |  |  | Note: | Will need adjust the number of strands up or down
|  |  | or |  |  |  | to obtain an even number of strands.
|  | 0.38685 | strands of 1/8" rubber |  |  |  | This will accordingly make a slightly shorter or longer motor
or
|  | 0.28472 | strands of 3/16" rubber
or
|  | 0.20337 | strands of 1/4" rubber
Expected total wing loading (model + motor weight) |  |  |  | 0.68333 | grams/square inch
Thanks to Roger Willis for this calculator!
Just type in the name of your model at the top. Then type over the following three entries with your own data: WEIGHT OF MODEL IN GRAMS...SQ> INCHES OF WING and INCHES FROM PEG TO PROP. Excel auto calculates everything else in various rubber sizes.
I usually short cut the data by taking the total inches of rubber and dividing it by the motor length I want to get strands...